## Sheet1
Parameter | Value
Catchment Area (ha) | 2
Runoff Coefficient | 0.65
Flow Length (m) | 600
Catchment Slope | 0.005
Return Period (yr) | 10
Pipe Diameter (m) | 0.6
Pipe Slope (m/m) | 0.005
Manning Roughness | 0.013
Time of Concentration (min) | 20.6589
Rainfall Intensity (mm/hr) | 175.2393
Required Discharge (m3/s) | 0.63281
Full Pipe Capacity (m3/s) | 0.43417
Normal Depth (m) | 0.6
Velocity (m/s) | 1.5356
Status | UNDERSIZED PIPE - capacity below demand
Capacity Ratio | 0.6861