## Sheet1
Parameter | Value
Catchment Area (ha) | 2
Runoff Coefficient | 0.65
Flow Length (m) | 600
Catchment Slope | 0.005
Return Period (yr) | 10
Pipe Diameter (m) | 2
Pipe Slope (m/m) | 0.019532
Manning Roughness | 0.013
Time of Concentration (min) | 20.6589
Rainfall Intensity (mm/hr) | 175.2393
Required Discharge (m3/s) | 0.63281
Full Pipe Capacity (m3/s) | 21.2763
Normal Depth (m) | 0.23682
Velocity (m/s) | 3.022
Status | VELOCITY TOO HIGH - erosion risk
Capacity Ratio | 33.622